## General
How to use this workbook:
This workbook gives the data and definitions for one BN in Safepec.
1) Use this table to provide identifier, label and definition of your BN.
2) Fill in the BN_nodes table with all the BN nodes of your network which receive their data from the data integration module.
3) Provide at least one expert table per BN node.
Naming Conventions:
Labels | Labels may contain all UTF-8 characters including white spaces.
Identifiers (ids) | Identifier may only include letters, numbers and underscores.
Please fill in the value column in the following table:
Label | Value | Remarks
BN identifier | template | An unique identifier for the BN in the scope of Safepec.
BN label | Template for BN expert tables | A human readable label for the BN node
BN definition | … | A definition of the purpose of the BN. This field is optional.

## BN nodes
Please fill in
By each line in the following table, you define how a BN node will be represented by the data integration module.
1) node_id: an identifier string for the BN node
2) node_label: a human readable label for the BN node
3) definition: optionally, you can provide the BN node with a definition with its role or purpose within the BN. If you provide a definition for your BN nodes in this place, the data integration module can provide its users with these details about your risk model.
Please provide an expert table for each BN node you specify in this table
compose each table name by tbl.{node_id}, remark the example in this template
Please fill in your BN nodes by node_id, node_label and optionally by defintion:
node_id | node_label | definition
crack_probability | Crack Probability | …

## tbl.crack_probability
Expert Table
By an expert table you define
* your expert data
* the keys to a result array(!) Take care, what you specify here!
* to which external data sources the lookup parameters are linked. We will bother you in case of missing data or questions.
Please fill in
1) name the table by the pattern tbl.{node_id}, where node_id is specified by table BN_nodes. Please refer to the name of this table for an example.
2) give a header to each column that fulfils the string limitions of an identifier (refer to table "General"). These header strings will be the keys in the result arrays of any lookup operation.
3) use row 15 to mark each column as key, info or value column. A key column contains known parameters for the lookup. A value column contains the result values. Info columns are optional and can be used to your information to store additional data by the expert table.
4) use row 16 to name the database, table and column that defines the ship specific data for this parameter. This reference can also point to another expert table.
Please provide your expert data:
key | key | key | value | value | value
{IHS.tbl???.col} | {IHS.tbl???.col} | {IHS.tbl???.col}
ship_type | age_group | size_group | hull | bulkheads | decks
Container | 1 | 1
Chemical tanker | 1 | 1
Ro-Ro passenger ship | 1 | 1
Commercial yacht | 1 | 1
Gas carrier | 1 | 1
General cargo/multipurpose | 1 | 1 | 8.625e-05
General cargo/multipurpose | 1 | 2 | 2.875e-05
General cargo/multipurpose | 1 | 3 | 0.000115
General cargo/multipurpose | 1 | 4
General cargo/multipurpose | 2 | 1 | 0
General cargo/multipurpose | 2 | 2 | 0.00046002
General cargo/multipurpose | 2 | 3 | 0.00014375
General cargo/multipurpose | 2 | 4 | 0
General cargo/multipurpose | 3 | 1 | 0
Oil tanker | 1 | 1
Passenger ship | 1 | 1
Refrigerated cargo | 1 | 1
Other special activities | 1 | 1
Bulk carrier | 1 | 1
High speed passenger craft | 1 | 1
Note on A17: Moser, Ulrike: Mapping to StatCode5 missing!
Note on B17: Moser, Ulrike: 1 : >=0, <=4 2 : >=5, <=14 3: >=15, <=24 4 : >=25
Note on C17: Moser, Ulrike: 1 : >=0, <500 GT 2 : >=500, <25000 GT 3 : >=25000, <60000 GT 4 : >=60000m <=160000 GT

## tbl.def_ship_type
info | info | info | info | info | info | info | info | info | info | key | info | info | info | value
{IHS.tblShip.Statcode5}
Level1 | Level1Decode | Level2 | Level2Decode | Level3 | Level3Decode | Level4 | Level4Decode | Lev5Hull | Lev5Sub | Level5 | Level5Decode | Description | Release | ship_type
A | Cargo Carrying | A1 | Tankers | A11 | Liquefied Gas | A11A | LNG Tanker | 2 | TN | A11A2TN | LNG Tanker | A tanker for the bulk carriage of Liquefied Natural Gas (primarily methane) in independent insulated tanks. Liquefaction is achieved at temperatures down to -163 deg C | 1077 | other
A | Cargo Carrying | A1 | Tankers | A11 | Liquefied Gas | A11A | LNG Tanker | 2 | TQ | A11A2TQ | CNG Tanker | A tanker for the bulk carriage of Compressed Natural Gas. Cargo remains in gaseous state but is highly compressed | 1077 | other
A | Cargo Carrying | A1 | TANKERS | A11 | Liquefied Gas | A11A | LNG Tanker | 2 | TZ | A11A2TZ | Combination Gas Tanker (LNG/LPG) | A tanker for the bulk carriage of Liquefied Natural Gas (primarily methane) and/or Liquefied Petroleum Gas in independent insulated tanks |  | other
A | Cargo Carrying | A1 | Tankers | A11 | Liquefied Gas | A11B | LPG Tanker | 2 | TG | A11B2TG | LPG Tanker | A tanker for the bulk carriage of Liquefied Petroleum Gas in insulated tanks, which may be independent or integral. The cargo is pressurised (smaller vessels), refrigerated (larger vessels) or both ('semi-pressurised') to achieve liquefaction. | 1077 | other
A | Cargo Carrying | A1 | Tankers | A11 | Liquefied Gas | A11B | LPG Tanker | 2 | TH | A11B2TH | LPG/Chemical Tanker | An LPG tanker additionally capable of the carriage of chemical products as defined in the International Bulk Chemical Code | 1077 | other
A | Cargo Carrying | A1 | Tankers | A11 | Liquefied Gas | A11C | CO2 Tanker | 2 | LC | A11C2LC | CO2 Tanker | A tanker for the bulk carriage of liquefied carbon dioxide | 1077 | other
A | Cargo Carrying | A1 | Tankers | A12 | Chemical | A12A | Chemical Tanker | 2 | LP | A12A2LP | Molten Sulphur Tanker | A tanker for the bulk carriage of molten sulphur in insulated tanks at a high temperature | 1077 | other
A | Cargo Carrying | A1 | Tankers | A12 | Chemical | A12A | Chemical Tanker | 2 | TC | A12A2TC | Chemical Tanker | A tanker for the bulk carriage of chemical cargoes, lube oils, vegetable/animal oils and other chemicals as defined in the International Bulk Chemical Code. Tanks are coated with suitable materials which are inert to the cargo | 1077 | other
A | Cargo Carrying | A1 | Tankers | A12 | Chemical | A12B | Chemical/Oil Products Tanker | 2 | TR | A12B2TR | Chemical/Products Tanker | A chemical tanker additionally capable of the carriage of clean petroleum products | 1077 | other
A | Cargo Carrying | A1 | Tankers | A12 | Chemical | A12C | Wine Tanker | 2 | LW | A12C2LW | Wine Tanker | A cargo ship designed for the bulk transport of wine in tanks. Tanks will be stainless steel or lined. New vessels will be classified as chemical carriers | 1077 | other
A | Cargo Carrying | A1 | Tankers | A12 | Chemical | A12D | Vegetable Oil Tanker | 2 | LV | A12D2LV | Vegetable Oil Tanker | A cargo ship designed for the bulk transport of vegetable oils in tanks. Tanks will be stainless steel or lined. New vessels will be classified as chemical carriers | 1077 | other
A | Cargo Carrying | A1 | Tankers | A12 | Chemical | A12E | Edible Oil Tanker | 2 | LE | A12E2LE | Edible Oil Tanker | A cargo ship designed for the bulk transport of edible oils in tanks. Tanks will be stainless steel or lined. New vessels will be classified as chemical carriers | 1077 | other
A | Cargo Carrying | A1 | Tankers | A12 | Chemical | A12F | Beer Tanker | 2 | LB | A12F2LB | Beer Tanker | A tanker for the bulk carriage of beer | 1077 | other
A | Cargo Carrying | A1 | Tankers | A12 | Chemical | A12G | Latex Tanker | 2 | LT | A12G2LT | Latex Tanker | A tanker for the bulk carriage of latex | 1077 | other
A | Cargo Carrying | A1 | Tankers | A13 | Oil | A13A | Crude Oil Tanker | 2 | TS | A13A2TS | Shuttle Tanker | A tanker for the bulk carriage of crude oil specifically for operation between offshore terminals and refineries. Is typically fitted with bow loading facilities | 1077 | other
A | Cargo Carrying | A1 | Tankers | A13 | Oil | A13A | Crude Oil Tanker | 2 | TV | A13A2TV | Crude Oil Tanker | A tanker for the bulk carriage of crude oil | 1077 | other
A | Cargo Carrying | A1 | Tankers | A13 | Oil | A13A | Crude Oil Tanker | 2 | TW | A13A2TW | Crude/Oil Products Tanker | A tanker for the bulk carriage of crude oil but also for carriage of refined oil products | 1077 | other
A | Cargo Carrying | A1 | Tankers | A13 | Oil | A13B | Oil Products Tanker | 2 | TP | A13B2TP | Products Tanker | A tanker for the bulk carriage of refined petroleum products, either clean or dirty | 1077 | other
A | Cargo Carrying | A1 | Tankers | A13 | Oil | A13B | Oil Products Tanker | 2 | TU | A13B2TU | Tanker (unspecified) | A tanker whose cargo is unspecified | 1077 | other
A | Cargo Carrying | A1 | Tankers | A13 | Oil | A13C | Bitumen Tanker | 2 | LA | A13C2LA | Asphalt/Bitumen Tanker | A tanker for the bulk carriage of asphalt/bitumen at temperatures between 150 and 200 deg C | 1077 | other
A | Cargo Carrying | A1 | Tankers | A13 | Oil | A13E | Coal/Oil Mixture Tanker | 2 | LD | A13E2LD | Coal/Oil Mixture Tanker | A tanker for the bulk carriage of a cargo of coal and oil mixed as a liquid and maintained at high temperatures | 1077 | other
A | Cargo Carrying | A1 | Tankers | A14 | Other Liquids | A14A | Water Tanker | 2 | LO | A14A2LO | Water Tanker | A tanker for the bulk carriage of water | 1077 | other
A | Cargo Carrying | A1 | TANKERS | A14 | Other Liquids | A14E | Fruit Juice Tanker | 2 | LJ | A14E2LJ | Fruit Juice Carrier, Refrigerated | A tanker for the bulk carriage of fruit juice concentrate in refrigerated tanks. May be arranged for the additional carriage of containers on deck |  | other
A | Cargo Carrying | A1 | Tankers | A14 | Other Liquids | A14F | Molasses Tanker | 2 | LM | A14F2LM | Molasses Tanker | A tanker for the bulk carriage of molasses | 1077 | other
A | Cargo Carrying | A1 | Tankers | A14 | Other Liquids | A14G | Glue Tanker | 2 | LG | A14G2LG | Glue Tanker | A tanker for the bulk carriage of glue | 1077 | other
A | Cargo Carrying | A1 | Tankers | A14 | Other Liquids | A14H | Alcohol Tanker | 2 | LH | A14H2LH | Alcohol Tanker | A tanker for the bulk carriage of alcohol | 1077 | other
A | Cargo Carrying | A1 | Tankers | A14 | Other Liquids | A14N | Caprolactam Tanker | 2 | LL | A14N2LL | Caprolactam Tanker | A tanker for the bulk carriage of caprolactam, a chemical used in the plastics industry for the production of polyamides | 1077 | other
A | Cargo Carrying | A2 | Bulk Carriers | A21 | Bulk Dry | A21A | Bulk Carrier | 2 | BC | A21A2BC | Bulk Carrier | A single deck cargo vessel with an arrangement of topside ballast tanks for the carriage of bulk dry cargo of a homogeneous nature | 1077 | bulk_carrier
A | Cargo Carrying | A2 | Bulk Carriers | A21 | Bulk Dry | A21A | Bulk Carrier | 2 | BG | A21A2BG | Bulk Carrier, Laker Only | A single deck cargo vessel with dimensions suited to the limitations of Great Lakes of North America trade, unsuitable for open sea navigation. Hatches are more numerous than standard bulk carriers, and much wider than they are long | 1077 | bulk_carrier
A | Cargo Carrying | A2 | Bulk Carriers | A21 | Bulk Dry | A21A | Bulk Carrier | 2 | BV | A21A2BV | Bulk Carrier (with Vehicle Decks) | A bulk carrier with movable decks for the additional carriage of new vehicles | 1077 | bulk_carrier
A | Cargo Carrying | A2 | Bulk Carriers | A21 | Bulk Dry | A21B | Ore Carrier | 2 | BO | A21B2BO | Ore Carrier | A single deck cargo ship fitted with two longitudinal bulkheads. Ore is carried in the centreline holds only | 1077 | bulk_carrier
A | Cargo Carrying | A2 | BULK CARRIERS | A22 | Bulk Dry/Liquid | A22A | Bulk/Oil Carrier | 2 | BB | A22A2BB | Bulk/Oil Carrier (OBO) | A bulk carrier arranged for the alternative (but not simultaneous) carriage of crude oil | 1077 | other
A | Cargo Carrying | A2 | BULK CARRIERS | A22 | Bulk Dry/Liquid | A22A | Bulk/Oil Carrier | 2 | BN | A22A2BN | Bulk/Caustic Soda Carrier (CABU) | A bulk carrier with certain holds arranged with tanks for the alternative (but not simultaneous) carriage of caustic soda |  | other
A | Cargo Carrying | A2 | BULK CARRIERS | A22 | Bulk Dry/Liquid | A22B | Ore/Oil Carrier | 2 | BR | A22B2BR | Ore/Oil Carrier | An ore carrier arranged for the alternative (but not simultaneous) carriage of crude oil | 1077 | other
A | Cargo Carrying | A2 | Bulk Carriers | A23 | Self Discharging Bulk Dry | A23A | Self Discharging Bulk Carrier | 2 | BD | A23A2BD | Bulk Carrier, Self-discharging | A bulk carrier fitted with self trimming holds, a conveyor belt (or similar system) and a boom which can discharge cargo alongside or to shore without the assistance of any external equipment | 1077 | other
A | Cargo Carrying | A2 | Bulk Carriers | A23 | Self Discharging Bulk Dry | A23A | Self Discharging Bulk Carrier | 2 | BK | A23A2BK | Bulk Carrier, Self-discharging, Laker | A Great Lakes bulk carrier fitted with a conveyor belt (or similar system) and a boom which can discharge cargo alongside or to shore without the assistance of any external equipment | 1077 | other
A | Cargo Carrying | A2 | Bulk Carriers | A24 | Other Bulk Dry | A24A | Cement Carrier | 2 | BT | A24A2BT | Cement Carrier | A single deck cargo vessel fitted with pumping arrangements for the carriage of cement in bulk. There are no weather deck hatches. May be self discharging | 1077 | other
A | Cargo Carrying | A2 | Bulk Carriers | A24 | Other Bulk Dry | A24B | Wood Chips Carrier | 2 | BW | A24B2BW | Wood Chips Carrier | A single deck cargo vessel with high freeboard for the carriage of wood chips. May be self discharging | 1077 | other
A | Cargo Carrying | A2 | Bulk Carriers | A24 | Other Bulk Dry | A24C | Urea Carrier | 2 | BU | A24C2BU | Urea Carrier | A single deck cargo vessel for the carriage of urea in bulk. May be self discharging | 1077 | other
A | Cargo Carrying | A2 | Bulk Carriers | A24 | Other Bulk Dry | A24D | Aggregates Carrier | 2 | BA | A24D2BA | Aggregates Carrier | A single deck cargo vessel for the carriage of aggregates in bulk. Also known as a Sand Carrier. May be self discharging | 1077 | other
A | Cargo Carrying | A2 | Bulk Carriers | A24 | Other Bulk Dry | A24E | Limestone Carrier | 2 | BL | A24E2BL | Limestone Carrier | A single deck cargo vessel for the carriage of limestone in bulk. There are no weather deck hatches. May be self discharging | 1077 | other
A | Cargo Carrying | A2 | Bulk Carriers | A24 | Other Bulk Dry | A24G | Refined Sugar Carrier | 2 | BS | A24G2BS | Refined Sugar Carrier | A single deck cargo vessel for the carriage of refined sugar. Sugar is loaded in bulk and bagged in transit (BIBO - Bulk In - Bag Out) | 1077 | other
A | Cargo Carrying | A2 | Bulk Carriers | A24 | Other Bulk Dry | A24H | Powder Carrier | 2 | BZ | A24H2BZ | Powder Carrier | A single deck cargo vessel for the carriage of fine powders such as fly ash. There are no weather deck hatches | 1077 | other
A | Cargo Carrying | A3 | Dry Cargo/Passenger | A31 | General Cargo | A31A | General Cargo Ship | 2 | GA | A31A2GA | General Cargo Ship (with Ro-Ro facility) | A general cargo ship with the additional capability to be loaded and unloaded by ro-ro access to a limited portion of the cargo space | 1077 | general_cargo_ship
A | Cargo Carrying | A3 | DRY CARGO/PASSENGER | A31 | General Cargo | A31A | General Cargo Ship | 2 | GE | A31A2GE | General Cargo Ship, Self-discharging | A cargo ship fitted with a conveyor belt (or similar system) and a boom which can discharge cargo alongside or to shore without the assistance of any external equipment. These ships do not comply with Bulk Carrier regulations | 1077 | general_cargo_ship
A | Cargo Carrying | A3 | Dry Cargo/Passenger | A31 | General Cargo | A31A | General Cargo Ship | 2 | GO | A31A2GO | Open Hatch Cargo Ship | A large single deck cargo vessel with full width hatches and boxed holds for the carriage of unitised dry cargo such as forest products and containers. Many are fitted with a gantry crane | 1077 | general_cargo_ship
A | Cargo Carrying | A3 | Dry Cargo/Passenger | A31 | General Cargo | A31A | General Cargo Ship | 2 | GT | A31A2GT | General Cargo/Tanker | A general cargo ship fitted with tanks for the additional carriage of liquid cargo | 1077 | general_cargo_ship
A | Cargo Carrying | A3 | Dry Cargo/Passenger | A31 | General Cargo | A31A | General Cargo Ship | 2 | GX | A31A2GX | General Cargo Ship | A single or multi deck cargo vessel for the carriage of various types of dry cargo. Single deck vessels will typically have box shaped holds. Cargo is loaded and unloaded through weather deck hatches | 1077 | general_cargo_ship
A | Cargo Carrying | A3 | Dry Cargo/Passenger | A31 | General Cargo | A31B | Palletised Cargo Ship | 2 | GP | A31B2GP | Palletised Cargo Ship | A single or multi deck cargo ship loaded and unloaded by way of pallets lift(s). There are no weather deck hatches | 1077 | other
A | Cargo Carrying | A3 | Dry Cargo/Passenger | A31 | General Cargo | A31C | Deck Cargo Ship | 2 | GD | A31C2GD | Deck Cargo Ship | A vessel arranged for carrying unitised cargo on deck only. Access may be by use of a ro-ro ramp | 1077 | other
A | Cargo Carrying | A3 | Dry Cargo/Passenger | A32 | Passenger/General Cargo | A32A | Passenger/General Cargo Ship | 2 | GF | A32A2GF | General Cargo/Passenger Ship | A general cargo ship with accommodation for the carriage of more than 12 passengers | 1077 | other
A | Cargo Carrying | A3 | Dry Cargo/Passenger | A33 | Container | A33A | Container Ship | 2 | CC | A33A2CC | Container Ship (Fully Cellular) | A single deck cargo vessel with boxed holds fitted with fixed cellular guides for the carriage of containers | 1077 | container
A | Cargo Carrying | A3 | Dry Cargo/Passenger | A33 | Container | A33A | Container Ship | 2 | CR | A33A2CR | Container Ship (Fully Cellular with Ro-Ro Facility) | A container ship with the additional capability to be loaded and unloaded by ro-ro access to a limited portion of the cargo space | 1077 | container
A | Cargo Carrying | A3 | Dry Cargo/Passenger | A33 | Container | A33B | Passenger/Container Ship | 2 | CP | A33B2CP | Passenger/Container Ship | A container ship with accommodation for the carriage of more than 12 passengers | 1077 | other
A | Cargo Carrying | A3 | Dry Cargo/Passenger | A34 | Refrigerated Cargo | A34A | Refrigerated Cargo Ship | 2 | GR | A34A2GR | Refrigerated Cargo Ship | A multi deck cargo ship for the carriage of refrigerated cargo at various temperatures | 1077 | other
A | Cargo Carrying | A3 | Dry Cargo/Passenger | A35 | Ro-Ro Cargo | A35A | Ro-Ro Cargo Ship | 2 | RR | A35A2RR | Ro-Ro Cargo Ship | A single or multi deck cargo ship for the carriage of laden vehicles which are loaded via ramps | 1077 | other
A | Cargo Carrying | A3 | Dry Cargo/Passenger | A35 | Ro-Ro Cargo | A35A | Ro-Ro Cargo Ship | 2 | RT | A35A2RT | Rail Vehicles Carrier | A single or multi deck cargo ship with rails for the carriage of rail vehicles which are loaded via ramps | 1077 | other
A | Cargo Carrying | A3 | Dry Cargo/Passenger | A35 | Ro-Ro Cargo | A35B | Vehicles Carrier | 2 | RV | A35B2RV | Vehicles Carrier | A multi deck cargo ship for the carriage of new cars and trucks which are loaded via ramps | 1077 | other
A | Cargo Carrying | A3 | Dry Cargo/Passenger | A35 | Ro-Ro Cargo | A35C | Container/Ro-Ro Cargo Ship | 2 | RC | A35C2RC | Container/Ro-Ro Cargo Ship | A hybrid of a container ship and a ro-ro cargo ship in independent sections | 1077 | other
A | Cargo Carrying | A3 | Dry Cargo/Passenger | A35 | Ro-Ro Cargo | A35D | Landing Craft | 2 | RL | A35D2RL | Landing Craft | An open deck cargo vessel onto which cargo is loaded and unloaded over a bow door/ramp | 1077 | other
A | Cargo Carrying | A3 | Dry Cargo/Passenger | A36 | Passenger/Ro-Ro Cargo | A36A | Passenger/Ro-Ro Cargo Ship | 2 | PR | A36A2PR | Passenger/Ro-Ro Ship (Vehicles) | A ro-ro cargo ship with accommodation for more than 12 passengers | 1077 | other
A | Cargo Carrying | A3 | Dry Cargo/Passenger | A36 | Passenger/Ro-Ro Cargo | A36A | Passenger/Ro-Ro Cargo Ship | 2 | PT | A36A2PT | Passenger/Ro-Ro Ship (Vehicles/Rail) | A ro-ro cargo ship for the additional carriage of rail-vehicles and with accommodation for more than 12 passengers | 1077 | other
A | Cargo Carrying | A3 | Dry Cargo/Passenger | A36 | Passenger/Ro-Ro Cargo | A36B | Passenger/Landing Craft | 2 | PL | A36B2PL | Passenger/Landing Craft | A landing craft certificated to carry more than 12 passengers | 1077 | other
A | Cargo Carrying | A3 | Dry Cargo/Passenger | A37 | Passenger | A37A | Passenger (Cruise) Ship | 2 | PC | A37A2PC | Passenger/Cruise | A vessel certificated to carry more than 12 passengers, all of whom may be accommodated in cabins | 1077 | other
A | Cargo Carrying | A3 | Dry Cargo/Passenger | A37 | Passenger | A37B | Passenger Ship | 2 | PS | A37B2PS | Passenger Ship | A vessel certificated to carry more than 12 passengers, some of whom may be accommodated in cabins | 1077 | other
A | Cargo Carrying | A3 | Dry Cargo/Passenger | A38 | Other Dry Cargo | A38A | Livestock Carrier | 2 | GL | A38A2GL | Livestock Carrier | A cargo vessel arranged for the carriage of livestock | 1077 | other
A | Cargo Carrying | A3 | Dry Cargo/Passenger | A38 | Other Dry Cargo | A38B | Barge Carrier | 2 | GB | A38B2GB | Barge Carrier | A cargo vessel arranged for the carriage of purpose built barges (lighters) loaded with cargo. Typically loading is by way of a gantry crane. Also known as Lighter Aboard SHip vessels (LASH) | 1077 | other
A | Cargo Carrying | A3 | Dry Cargo/Passenger | A38 | Other Dry Cargo | A38C | Heavy Load Carrier | 2 | GH | A38C2GH | Heavy Load Carrier | A cargo vessel able to carry heavy and/or outsized individual cargoes. Cargo may be carried on deck or in holds and may be loaded by crane and/or ro-ro ramps | 1077 | other
A | Cargo Carrying | A3 | Dry Cargo/Passenger | A38 | Other Dry Cargo | A38C | Heavy Load Carrier | 3 | GH | A38C3GH | Heavy Load Carrier, semi submersible | A heavy load carrier which is semi submersible for the float on loading/unloading of the cargoes | 1077 | other
A | Cargo Carrying | A3 | Dry Cargo/Passenger | A38 | Other Dry Cargo | A38C | Heavy Load Carrier | 3 | GY | A38C3GY | Yacht Carrier, semi submersible | A semi submersible heavy load carrier specifically arranged for the carriage of yachts | 1077 | other
A | Cargo Carrying | A3 | Dry Cargo/Passenger | A38 | Other Dry Cargo | A38D | Nuclear Fuel Carrier | 2 | GN | A38D2GN | Nuclear Fuel Carrier | A cargo vessel arranged to carry nuclear fuel in flasks | 1077 | other
A | Cargo Carrying | A3 | Dry Cargo/Passenger | A38 | Other Dry Cargo | A38D | Nuclear Fuel Carrier | 2 | GZ | A38D2GZ | Nuclear Fuel Carrier (with Ro-Ro facility) | A nuclear fuel carrier which is loaded and unloaded by way of a ro-ro ramp | 1077 | other
A | Cargo Carrying | A3 | Dry Cargo/Passenger | A38 | Other Dry Cargo | A38H | Pulp Carrier | 2 | GU | A38H2GU | Pulp Carrier | A vessel designed for carrying paper pulp | 1077 | other
B | Work Vessel | B1 | Fishing | B11 | Fish Catching | B11A | Trawler | 2 | FG | B11A2FG | Factory Stern Trawler | A stern trawler fitted out with a factory for refrigerating, processing and possibly canning | 1077 | other
B | Work Vessel | B1 | Fishing | B11 | Fish Catching | B11A | Trawler | 2 | FS | B11A2FS | Stern Trawler | A vessel for catching fish by trawling with nets handled over the stern | 1077 | other
B | Work Vessel | B1 | Fishing | B11 | Fish Catching | B11A | Trawler | 2 | FT | B11A2FT | Trawler | A vessel for catching fish by trawling with nets handled over the side | 1077 | other
B | Work Vessel | B1 | Fishing | B11 | Fish Catching | B11B | Fishing Vessel | 2 | FV | B11B2FV | Fishing Vessel | A vessel for catching fish whose method is other than trawling. Includes long liners, purse seiners etc | 1077 | other
B | Work Vessel | B1 | Fishing | B12 | Other Fishing | B12A | Fish Factory Ship | 2 | FF | B12A2FF | Fish Factory Ship | A vessel fitted out with a factory for refrigerating, processing and possibly canning. The catch is from other vessels | 1077 | other
B | Work Vessel | B1 | Fishing | B12 | Other Fishing | B12B | Fish Carrier | 2 | FC | B12B2FC | Fish Carrier | A refrigerated cargo vessel for the carriage of fish at a single temperature | 1077 | other
B | Work Vessel | B1 | Fishing | B12 | Other Fishing | B12C | Live Fish Carrier | 2 | FL | B12C2FL | Live Fish Carrier (Well Boat) | A vessel for the carriage of live fish in water tanks | 1077 | other
B | Work Vessel | B1 | Fishing | B12 | Other Fishing | B12D | Fishing Support Vessel | 2 | FM | B12D2FM | Fish Farm Support Vessel | A vessel for the support of fish farming activities | 1077 | other
B | Work Vessel | B1 | Fishing | B12 | Other Fishing | B12D | Fishing Support Vessel | 2 | FP | B12D2FP | Fishery Patrol Vessel | A vessel for the protection of fish stocks and fishing vessels | 1077 | other
B | Work Vessel | B1 | Fishing | B12 | Other Fishing | B12D | Fishing Support Vessel | 2 | FR | B12D2FR | Fishery Research Vessel | A vessel for research into fish stocks and conservation. The vessel may catch fish for scientific purposes | 1077 | other
B | Work Vessel | B1 | Fishing | B12 | Other Fishing | B12D | Fishing Support Vessel | 2 | FU | B12D2FU | Fishery Support Vessel | A vessel for supporting fishing activities | 1077 | other
B | Work Vessel | B1 | Fishing | B12 | Other Fishing | B12E | Seal Catcher | 2 | FX | B12E2FX | Seal Catcher | A vessel equipped for catching seals | 1077 | other
B | Work Vessel | B1 | Fishing | B12 | Other Fishing | B12F | Whale Catcher | 2 | FW | B12F2FW | Whale Catcher | A vessel equipped for catching whales | 1077 | other
B | Work Vessel | B1 | Fishing | B12 | Other Fishing | B12G | Kelp Dredger | 2 | FK | B12G2FK | Kelp Dredger | A vessel equipped for harvesting kelp seaweed | 1077 | other
B | Work Vessel | B1 | Fishing | B12 | Other Fishing | B12H | Pearl Shells Carrier | 2 | FY | B12H2FY | Pearl Shells Carrier | A vessel equipped for the carriage of pearl shells | 1077 | other
B | Work Vessel | B2 | Offshore | B21 | Offshore Supply | B21A | Platform Supply Ship | 2 | OC | B21A2OC | Crew/Supply Vessel | A typically high speed vessel primarily for the transportation of crew to offshore facilities; may also have limited stores carriage capability on an open deck | 1077 | other
B | Work Vessel | B2 | Offshore | B21 | Offshore Supply | B21A | Platform Supply Ship | 2 | OP | B21A2OP | Pipe Carrier | A platform supply ship equipped with increased scantlings & longer deck space for the transportation of pipes | 1077 | other
B | Work Vessel | B2 | Offshore | B21 | Offshore Supply | B21A | Platform Supply Ship | 2 | OS | B21A2OS | Platform Supply Ship | A vessel for the transportation of stores and goods to offshore platforms on an open deck, typically at the stern. May also be fitted with specialist under deck tanks for water, cement and/or drilling mud | 1077 | other
B | Work Vessel | B2 | Offshore | B21 | Offshore Supply | B21B | Offshore Tug/Supply Ship | 2 | OA | B21B2OA | Anchor Handling Tug Supply | An offshore tug/supply ship equipped with a high bollard pull and a stern roller for anchor handling | 1077 | other
B | Work Vessel | B2 | Offshore | B21 | Offshore Supply | B21B | Offshore Tug/Supply Ship | 2 | OT | B21B2OT | Offshore Tug/Supply Ship | A vessel for the transportation of stores and goods to offshore platforms on an open stern deck and equipped with a towing facility | 1077 | other
B | Work Vessel | B2 | Offshore | B22 | Other Offshore | B22A | Offshore Support Vessel | 2 | OR | B22A2OR | Offshore Support Vessel | A single or multi functional offshore support vessel | 1077 | other
B | Work Vessel | B2 | Offshore | B22 | Other Offshore | B22A | Offshore Support Vessel | 2 | OV | B22A2OV | Diving Support Vessel | A vessel primarily equipped with decompression chambers for air dive operation. Does not include vessels which can only operate submersibles | 1077 | other
B | Work Vessel | B2 | Offshore | B22 | Other Offshore | B22A | Offshore Support Vessel | 2 | ZA | B22A2ZA | Accommodation Ship | A vessel providing accommodation for those working on other vessels and installations | 1077 | other
B | Work Vessel | B2 | OFFSHORE | B22 | Other Offshore | B22A | Offshore Support Vessel | 2 | ZM | B22A2ZM | Offshore Construction Vessel, jack up | A propelled vessel with a self-elevating facility to facilitate offshore maintenance, construction and/or installation | 1077 | other
B | Work Vessel | B2 | Offshore | B22 | Other Offshore | B22B | Drilling Ship | 2 | OD | B22B2OD | Drilling Ship | A vessel primarily equipped for offshore drilling operations. May also be able to obtain cores for research purposes | 1077 | other
B | Work Vessel | B2 | Offshore | B22 | Other Offshore | B22C | Pipe Layer | 2 | OQ | B22C2OQ | Pipe Layer Crane Vessel | A pipe layer also equipped with a large crane or derrick | 1077 | other
B | Work Vessel | B2 | Offshore | B22 | Other Offshore | B22C | Pipe Layer | 2 | OX | B22C2OX | Pipe Layer | A vessel primarily equipped to lay solid or flexible pipes on the sea bed | 1077 | other
B | Work Vessel | B2 | Offshore | B22 | Other Offshore | B22D | Production Testing Vessel | 2 | OZ | B22D2OZ | Production Testing Vessel | A vessel primarily equipped for testing the quality and amount of oil produced by a well | 1077 | other
B | Work Vessel | B2 | Offshore | B22 | Other Offshore | B22E | FPSO (Floating, Production, Storage, Offloading) | 2 | OF | B22E2OF | FPSO, Oil | A vessel with the capability to control production rates from an oilfield and to store oil produced prior to its transfer to another vessel for transportation. May be self or non propelled | 1077 | other
B | Work Vessel | B2 | Offshore | B22 | Other Offshore | B22E | FPSO (Floating, Production, Storage, Offloading) | 2 | OG | B22E2OG | Gas Processing Vessel | A vessel equipped for the processing of gas. Processes involved may be degasification and/or regasification. May be non-propelled. | 1077 | other
B | Work Vessel | B2 | Offshore | B22 | Other Offshore | B22F | Well Stimulation Vessel | 2 | OW | B22F2OW | Well Stimulation Vessel | A vessel primarily equipped to maximize oil production from a well | 1077 | other
B | Work Vessel | B2 | Offshore | B22 | Other Offshore | B22G | Standby Safety Vessel | 2 | OY | B22G2OY | Standby Safety Vessel | A vessel primarily equipped to perform safety standby duties. Will be fitted with accommodation and facilities for the rescue, reception and initial care of survivors from offshore installations accidents | 1077 | other
B | Work Vessel | B2 | Offshore | B22 | Other Offshore | B22H | FSO (Floating, Storage, Offloading) | 2 | OF | B22H2OF | FSO, Oil | A tanker purpose built or converted to store oil produced from a field prior to its transfer to another vessel for transportation. May be self or non propelled. This type does not include vessels which are temporarily being used for storage of oil | 1077 | other
B | Work Vessel | B2 | Offshore | B22 | Other Offshore | B22J | Trenching Support Vessel | 2 | OE | B22J2OE | Trenching Support Vessel | A vessel primarily equipped to operate submersibles for digging trenches on the sea bed for pipes and cables | 1077 | other
B | Work Vessel | B2 | Offshore | B22 | Other Offshore | B22K | Pipe Burying Vessel | 2 | OB | B22K2OB | Pipe Burying Vessel | A vessel equipped to carry small stones and aggregates and to deliver them via a flexible fall pipe system to bury pipes and cables on the sea bed | 1077 | other
B | Work Vessel | B3 | Miscellaneous | B31 | Research | B31A | Research Vessel | 2 | SR | B31A2SR | Research Survey Vessel | A vessel equipped for research and/or survey (e.g. geophysical, hydrographic) | 1077 | other
B | Work Vessel | B3 | Miscellaneous | B32 | Towing/Pushing | B32A | Tug | 2 | ST | B32A2ST | Tug | A vessel equipped with a towing winch to tow other vessels (either in harbour or in open sea) and with manoeuvring capabilities to assist vessels to berth/unberth in ports. May also be able to push barges and other vessels | 1077 | other
B | Work Vessel | B3 | MISCELLANEOUS | B32 | Towing/Pushing | B32B | Pusher Tug | 2 | SA | B32B2SA | Articulated Pusher Tug | A vessel equipped to push cargo-carrying barges and pontoons which is articulated to work with specifically designed barge(s). May be part of a designated combination. | 1077 | other
B | Work Vessel | B3 | MISCELLANEOUS | B32 | Towing/Pushing | B32B | Pusher Tug | 2 | SP | B32B2SP | Pusher Tug | A vessel equipped to push cargo-carrying barges and pontoons. | 1077 | other
B | Work Vessel | B3 | Miscellaneous | B33 | Dredging | B33A | Dredger | 2 | DB | B33A2DB | Bucket Ladder Dredger | A vessel equipped to obtain material from the sea bed by use of circulating buckets. The material may be carried on board, transferred to other vessels, pumped ashore or deposited elsewhere using a spray | 1077 | other
B | Work Vessel | B3 | Miscellaneous | B33 | Dredging | B33A | Dredger | 2 | DC | B33A2DC | Cutter Suction Dredger | A vessel equipped to obtain material from the sea bed by use of a cutter wheel, which loosens the material, and a suction pipe. The material may be carried on board, transferred to other vessels, pumped ashore or deposited elsewhere using a spray | 1077 | other
B | Work Vessel | B3 | Miscellaneous | B33 | Dredging | B33A | Dredger | 2 | DG | B33A2DG | Grab Dredger | A vessel equipped to obtain material from the sea bed by use of a grab. The material may be carried on board, transferred to other vessels, pumped ashore or deposited elsewhere using a spray | 1077 | other
B | Work Vessel | B3 | MISCELLANEOUS | B33 | Dredging | B33A | Dredger | 2 | DH | B33A2DH | Backhoe Dredger | A vessel equipped to obtain material from the sea bed by use of a backhoe. The material may be carried on board, transferred to other vessels, pumped ashore or deposited elsewhere using a spray | 1077 | other
B | Work Vessel | B3 | MISCELLANEOUS | B33 | Dredging | B33A | Dredger | 2 | DL | B33A2DL | Bucket Wheel Suction Dredger | A vessel equipped to obtain material from the sea bed by use of a bucket wheel and a suction pipe. The material may be carried on board, transferred to other vessels, pumped ashore or deposited elsewhere using a spray | 1077 | other
B | Work Vessel | B3 | Miscellaneous | B33 | Dredging | B33A | Dredger | 2 | DS | B33A2DS | Suction Dredger | A vessel equipped to obtain material from the sea bed by use of a suction pipe. The material may be carried on board, transferred to other vessels, pumped ashore or deposited elsewhere using a spray | 1077 | other
B | Work Vessel | B3 | Miscellaneous | B33 | Dredging | B33A | Dredger | 2 | DU | B33A2DU | Dredger (unspecified) | A vessel equipped to obtain material from the sea bed by an unspecified means. The material may be carried on board, transferred to other vessels, pumped ashore or deposited elsewhere using a spray | 1077 | other
B | Work Vessel | B3 | Miscellaneous | B33 | Dredging | B33B | Hopper Dredger | 2 | DB | B33B2DB | Bucket Hopper Dredger | A vessel equipped to obtain material from the sea bed by use of circulating buckets. The material may be carried on board and discharged elsewhere through the bottom of the vessel, either by bottom doors or a split hull, or delivered to other vessels, pu | 1077 | other
B | Work Vessel | B3 | Miscellaneous | B33 | Dredging | B33B | Hopper Dredger | 2 | DG | B33B2DG | Grab Hopper Dredger | A vessel equipped to obtain material from the sea bed by use of a grab or backhoe. The material may be carried on board and discharged elsewhere through the bottom of the vessel, either by bottom doors or a split hull, or delivered to other vessels, pump | 1077 | other
B | Work Vessel | B3 | Miscellaneous | B33 | Dredging | B33B | Hopper Dredger | 2 | DS | B33B2DS | Suction Hopper Dredger | A vessel equipped to obtain material from the sea bed by use of a suction pipe. The material may be carried on board and discharged elsewhere through the bottom of the vessel, either by bottom doors or a split hull, or delivered to other vessels | 1077 | other
B | Work Vessel | B3 | MISCELLANEOUS | B33 | Dredging | B33B | Hopper Dredger | 2 | DT | B33B2DT | Trailing Suction Hopper Dredger | A vessel equipped to obtain material from the sea bed by use of a trailing suction pipe. The material may be carried on board and discharged elsewhere through the bottom of the vessel, either by bottom doors or a split hull, or delivered to other vessels | 1077 | other
B | Work Vessel | B3 | Miscellaneous | B33 | Dredging | B33B | Hopper Dredger | 2 | DU | B33B2DU | Hopper/Dredger (unspecified) | A vessel equipped to obtain material from the sea bed by an unspecified means. The material may be carried on board and discharged elsewhere through the bottom of the vessel, either by bottom doors or a split hull, or delivered to other vessels, pumped a | 1077 | other
B | Work Vessel | B3 | Miscellaneous | B34 | Other Activities | B34A | Motor Hopper | 2 | SH | B34A2SH | Hopper, Motor | A self propelled vessel equipped to carry material and discharge it at sea through the bottom of the vessel, either by bottom doors or a split hull | 1077 | other
B | Work Vessel | B3 | Miscellaneous | B34 | Other Activities | B34A | Motor Hopper | 2 | SS | B34A2SS | Stone Carrier | A vessel for the carriage of large stones for the construction of breakwaters and the like; stones are discharged sideways from a flat deck | 1077 | other
B | Work Vessel | B3 | MISCELLANEOUS | B34 | Other activities | B34B | Crane Ship | 2 | SC | B34B2SC | Crane Vessel | A vessel equipped with a large crane for lifting operations | 1077 | other
B | Work Vessel | B3 | Miscellaneous | B34 | Other Activities | B34B | Crane Ship | 2 | SO | B34B2SO | Pile Driving Vessel | A vessel equipped for pile driving operations | 1077 | other
B | Work Vessel | B3 | Miscellaneous | B34 | Other Activities | B34C | Icebreaker | 2 | SI | B34C2SI | Icebreaker | A vessel specifically constructed to clear a passage through ice for other vessels. Typically has a high power rating, strengthening and a specially designed bow | 1077 | other
B | Work Vessel | B3 | Miscellaneous | B34 | Other Activities | B34C | Icebreaker | 2 | SZ | B34C2SZ | Icebreaker/Research | An icebreaker additionally fitted with laboratories for research | 1077 | other
B | Work Vessel | B3 | Miscellaneous | B34 | Other Activities | B34D | Cable Layer | 2 | SB | B34D2SB | Cable Repair Ship | A vessel equipped for the retrieval and repair of underwater cables | 1077 | other
B | Work Vessel | B3 | Miscellaneous | B34 | Other Activities | B34D | Cable Layer | 2 | SL | B34D2SL | Cable Layer | A vessel equipped to lay and repair underwater cables | 1077 | other
B | Work Vessel | B3 | Miscellaneous | B34 | Other Activities | B34E | Waste Disposal Vessel | 2 | SV | B34E2SV | Incinerator | A vessel equipped for the (now illegal) incineration of waste material at sea | 1077 | other
B | Work Vessel | B3 | Miscellaneous | B34 | Other Activities | B34E | Waste Disposal Vessel | 2 | SW | B34E2SW | Waste Disposal Vessel | A vessel equipped for the transportation, treatment and/or (now illegal) discharge at sea of waste material | 1077 | other
B | Work Vessel | B3 | Miscellaneous | B34 | Other Activities | B34E | Waste Disposal Vessel | 2 | SY | B34E2SY | Effluent carrier | A vessel equipped for the transportation of effluents. Discharge at sea is now illegal | 1077 | other
B | Work Vessel | B3 | Miscellaneous | B34 | Other Activities | B34F | Fire Fighting Vessel | 2 | SF | B34F2SF | Fire Fighting Vessel | A vessel equipped for the primary function of fighting fires | 1077 | other
B | Work Vessel | B3 | Miscellaneous | B34 | Other Activities | B34G | Pollution Control Vessel | 2 | SE | B34G2SE | Pollution Control Vessel | A vessel equipped for the primary function of pollution control. Typical types include oil spill recovery vessel and a pollution and debris collector | 1077 | other
B | Work Vessel | B3 | Miscellaneous | B34 | Other Activities | B34H | Patrol Vessel | 2 | SQ | B34H2SQ | Patrol Vessel | A vessel used for patrol duties | 1077 | other
B | Work Vessel | B3 | Miscellaneous | B34 | Other Activities | B34J | Crew Boat | 2 | SD | B34J2SD | Crew Boat | A vessel equipped for the transportation of crew to ships and/or installations | 1077 | other
B | Work Vessel | B3 | Miscellaneous | B34 | Other Activities | B34K | Training Ship | 2 | QT | B34K2QT | Training Ship | A vessel equipped for training seafarers | 1077 | other
B | Work Vessel | B3 | Miscellaneous | B34 | Other Activities | B34L | Utility Vessel | 2 | QU | B34L2QU | Utility Vessel | A small multi functional response vessel not dedicated to a particular function | 1077 | other
B | Work Vessel | B3 | Miscellaneous | B34 | Other Activities | B34M | Search & Rescue Vessel | 2 | QS | B34M2QS | Search & Rescue Vessel | A vessel equipped for rapid response search & rescue operations | 1077 | other
B | Work Vessel | B3 | Miscellaneous | B34 | Other Activities | B34N | Pilot Vessel | 2 | QP | B34N2QP | Pilot Vessel | A vessel from which pilots operate | 1077 | other
B | Work Vessel | B3 | Miscellaneous | B34 | Other Activities | B34P | Salvage Ship | 2 | QV | B34P2QV | Salvage Ship | A vessel equipped for salvage operations | 1077 | other
B | Work Vessel | B3 | Miscellaneous | B34 | Other Activities | B34Q | Buoy/Lighthouse Vessel | 2 | QB | B34Q2QB | Buoy Tender | A vessel equipped for buoy laying and/or maintenance | 1077 | other
B | Work Vessel | B3 | Miscellaneous | B34 | Other Activities | B34Q | Buoy/Lighthouse Vessel | 2 | QL | B34Q2QL | Buoy & Lighthouse Tender | A vessel equipped for buoy laying and/or maintenance and for supply of stores and personnel to lighthouses | 1077 | other
B | Work Vessel | B3 | Miscellaneous | B34 | Other Activities | B34Q | Buoy/Lighthouse Vessel | 2 | QX | B34Q2QX | Lighthouse Tender | A vessel equipped for supply of stores and personnel to lighthouses | 1077 | other
B | Work Vessel | B3 | Miscellaneous | B34 | Other Activities | B34R | Supply Tender | 2 | QY | B34R2QY | Supply Tender | A vessel equipped as a general purpose supply vessel to remote communities (e.g. on islands, in the Arctic) | 1077 | other
B | Work Vessel | B3 | Miscellaneous | B34 | Other Activities | B34S | Mooring Vessel | 2 | QM | B34S2QM | Mooring Vessel | A vessel equipped to assist with the mooring and/or anchoring of larger vessels. Typically it will have a frame to prevent the ropes and chains fouling on the superstructure | 1077 | other
B | Work Vessel | B3 | Miscellaneous | B34 | Other Activities | B34T | Work/Repair Vessel | 2 | QR | B34T2QR | Work/Repair Vessel | A multi functional vessel for general work and repair operations | 1077 | other
B | Work Vessel | B3 | Miscellaneous | B34 | Other Activities | B34U | Hospital Vessel | 2 | QH | B34U2QH | Hospital Vessel | A vessel equipped to serve as a hospital | 1077 | other
B | Work Vessel | B3 | Miscellaneous | B34 | Other Activities | B34V | Tank Cleaning Vessel | 2 | QC | B34V2QC | Tank Cleaning Vessel | A vessel equipped to clean the tanks of other vessels and remove and transport slops | 1077 | other
B | Work Vessel | B3 | Miscellaneous | B34 | Other Activities | B34W | Trans Shipment Vessel | 2 | QJ | B34W2QJ | Trans Shipment Vessel | A vessel equipped for the trans shipment of dry cargo to other vessels alongside. May also be able to store cargo until trans shipment. | 1077 | other
B | Work Vessel | B3 | Miscellaneous | B34 | Other Activities | B34X | Anchor Hoy | 2 | QA | B34X2QA | Anchor Handling Vessel | A vessel equipped to assist with the handling of anchors | 1077 | other
B | Work Vessel | B3 | Miscellaneous | B34 | Other Activities | B34Z | Log Tipping Ship | 2 | QG | B34Z2QG | Log Tipping Ship | A vessel equipped to transport logs discharge them into the water by tipping itself | 1077 | other
B | Work Vessel | B3 | Miscellaneous | B35 | Other Activities cont./ | B35A | Leisure Vessels | 2 | QE | B35A2QE | Exhibition Vessel | A mobile vessel used for exhibitions and trade fairs | 1077 | other
B | Work Vessel | B3 | Miscellaneous | B35 | Other Activities cont./ | B35A | Leisure Vessels | 2 | QI | B35A2QI | Theatre Vessel | A mobile vessel used as a theatre | 1077 | other
B | Work Vessel | B3 | Miscellaneous | B35 | Other Activities cont./ | B35A | Leisure Vessels | 2 | QZ | B35A2QZ | Mission Ship | A mobile vessel used for missionary work | 1077 | other
B | Work Vessel | B3 | Miscellaneous | B35 | Other Activities cont./ | B35B | Dry Storage | 2 | SU | B35B2SU | Bulk Dry Storage Ship | A stationary storage vessel for bulk dry cargo | 1077 | other
B | Work Vessel | B3 | Miscellaneous | B35 | Other Activities cont./ | B35B | Dry Storage | 2 | SX | B35B2SX | Bulk Cement Storage Ship | A stationary storage vessel for bulk cement cargo | 1077 | other
B | Work Vessel | B3 | Miscellaneous | B35 | Other Activities cont./ | B35C | Mining Vessel | 2 | SM | B35C2SM | Mining Vessel | A vessel equipped for offshore mining operations, most commonly diamonds | 1077 | other
B | Work Vessel | B3 | MISCELLANEOUS | B35 | Other activities | B35E | Bunkering Tanker | 2 | TF | B35E2TF | Bunkering Tanker | A tanker equipped to supply other vessels with bunker fuels | 1077 | other
B | Work Vessel | B3 | Miscellaneous | B35 | Other Activities cont./ | B35F | Power Station Vessel | 2 | WE | B35F2WE | Power Station Vessel | A vessel used for the purpose of electricity generation | 1077 | other
B | Work Vessel | B3 | Miscellaneous | B35 | Other Activities cont./ | B35X | Vessel (function unknown) | 2 | XX | B35X2XX | Vessel (function unknown) | Any vessel of unspecified function | 1077 | other
B | Work Vessel | B3 | Miscellaneous | B35 | Other Activities cont./ | B35Y | Sailing Vessel | 2 | XV | B35Y2XV | Sailing Vessel | A sailing vessel of unspecified function | 1077 | other
W | Non Seagoing Merchant ships | W1 | Inland Waterways | W11 | Inland Waterways Tanker | W11A | Inland Waterways Chemical Tanker | 5 | TC | W11A5TC | Chemical Tanker, Inland Waterways | A tanker for the bulk carriage of chemical cargoes, lube oils, vegetable/animal oils and other chemicals as defined in the International Bulk Chemical Code which is not suitable for trading in open waters. Tanks are coated with suitable materials which a | 1077 | other
W | Non Seagoing Merchant ships | W1 | Inland Waterways | W11 | Inland Waterways Tanker | W11A | Inland Waterways Chemical Tanker | 5 | TR | W11A5TR | Chemical/Products Tanker, Inland Waterways | A tanker for the bulk carriage of chemical cargoes, lube oils, vegetable/animal oils and other chemicals as defined in the International Bulk Chemical Code or Petroleum Products which is not suitable for trading in open waters. | 1077 | other
W | Non Seagoing Merchant ships | W1 | Inland Waterways | W11 | Inland Waterways Tanker | W11B | Inland Waterways Oil Tanker | 5 | TU | W11B5TU | Oil Tanker, Inland Waterways | A tanker for the bulk carriage of refined petroleum products, either clean or dirty, which is not suitable for trading in open waters | 1077 | other
W | Non Seagoing Merchant ships | W1 | Inland Waterways | W11 | Inland Waterways Tanker | W11C | Inland Waterways Other Liquids Tanker | 5 | LO | W11C5LO | Water Tanker, Inland Waterways | A tanker for the bulk carriage of water which is not suitable for trading in open waters | 1077 | other
W | Non Seagoing Merchant ships | W1 | Inland Waterways | W12 | Inland Waterways Dry Cargo/Passenger | W12A | Inland Waterways Dry Cargo | 5 | BT | W12A5BT | Bulk Cement Carrier, Inland Waterways | A vessel designed for the bulk transport of cement cargoes. Not designed for operation in open sea | 1077 | other
W | Non Seagoing Merchant ships | W1 | Inland Waterways | W12 | Inland Waterways Dry Cargo/Passenger | W12A | Inland Waterways Dry Cargo | 5 | GC | W12A5GC | General Cargo, Inland Waterways | A vessel designed for the transportation of Break Bulk Cargoes, May Be Single Or Multi Decked. Not designed for operation in open sea. | 1077 | other
W | Non Seagoing Merchant ships | W1 | Inland Waterways | W12 | Inland Waterways Dry Cargo/Passenger | W12B | Inland Waterways Passenger/General Cargo | 5 | GF | W12B5GF | General Cargo/Passenger Ship, Inland Waterways | A vessel designed for the transportation of dry cargo and with capacity for carriage of passengers. Not designed for operation in open sea | 1077 | other
W | Non Seagoing Merchant ships | W1 | Inland Waterways | W12 | Inland Waterways Dry Cargo/Passenger | W12C | Inland Waterways Ro-Ro Cargo | 5 | RR | W12C5RR | Ro-Ro Cargo Ship, Inland Waterways | A vessel designed for the transportation of Ro-Ro Cargo. Not designed for operation in open sea | 1077 | other
W | Non Seagoing Merchant ships | W1 | Inland Waterways | W12 | Inland Waterways Dry Cargo/Passenger | W12D | Inland Waterways Passenger/Ro-Ro Cargo | 5 | PR | W12D5PR | Passenger/Ro-Ro Ship (Vehicles), Inland Waterways | A vessel designed for the transportation of Vehicles. Not designed for operation in open sea | 1077 | other
W | Non Seagoing Merchant ships | W1 | Inland Waterways | W12 | Inland Waterways Dry Cargo/Passenger | W12E | Inland Waterways Passenger | 5 | PC | W12E5PC | Cruise Ship, Inland Waterways | A vessel used for leisure cruising on rivers/lakes/canals, not suitable for open sea voyages. | 1077 | other
W | Non Seagoing Merchant ships | W1 | Inland Waterways | W12 | Inland Waterways Dry Cargo/Passenger | W12E | Inland Waterways Passenger | 5 | PS | W12E5PS | Passenger Ship, Inland Waterways | A vessel used for carriage of passengers with purpose of a to b transport on rivers/lakes/canals, not suitable for open sea voyages. | 1077 | other
W | Non Seagoing Merchant ships | W1 | Inland Waterways | W13 | Inland Waterways Other Non Seagoing | W13C | Inland Waterways Towing/Pushing | 5 | ST | W13C5ST | Towing/Pushing, Inland Waterways | A vessel designed for tug, towing or pushing operations. Not designed for operation in open sea | 1077 | other
W | Non Seagoing Merchant ships | W1 | Inland Waterways | W13 | Inland Waterways Other Non Seagoing | W13D | Inland Waterways Dredging | 5 | DU | W13D5DU | Dredging, Inland Waterways | A vessel designed for dredging operations. Not designed for operation in open sea | 1077 | other
W | Non Seagoing Merchant ships | W1 | Inland Waterways | W13 | Inland Waterways Other Non Seagoing | W13E | Inland Waterways Other Activities | 5 | QQ | W13E5QQ | Other Activities, Inland Waterways | A vessel used for an undefined activity. Not designed for operation in open sea | 1077 | other
X | Non Merchant | X1 | Non Merchant | X11 | Non Merchant Ships | X11A | Yacht | 2 | YH | X11A2YH | Houseboat | A barge or converted vessel that is stationary and used as a dwelling | 1077 | other
X | Non Merchant | X1 | Non Merchant | X11 | Non Merchant Ships | X11A | Yacht | 2 | YP | X11A2YP | Yacht | A non cargo carrying vessel normally used for Leisure | 1077 | other
X | Non Merchant | X1 | Non Merchant | X11 | Non Merchant Ships | X11A | Yacht | 2 | YS | X11A2YS | Yacht (Sailing) | A non cargo carrying sailing vessel normally used for leisure | 1077 | other
X | Non Merchant | X1 | Non Merchant | X11 | Non Merchant Ships | X11B | Sail Training Ship | 2 | QN | X11B2QN | Sail Training Ship | A sailing vessel used to train merchant/naval seamen or youth training. | 1077 | other
X | Non Merchant | X1 | Non Merchant | X11 | Non Merchant Ships | X11C | Naval/Naval Auxiliary | 2 | AD | X11C2AD | Replenishment Dry Cargo Vessel | A naval auxiliary vessel for homogenous dry cargo | 1077 | other
X | Non Merchant | X1 | Non Merchant | X11 | Non Merchant Ships | X11C | Naval/Naval Auxiliary | 2 | AT | X11C2AT | Replenishment Tanker | A naval auxiliary vessel. Designed for fuel, lubricants & general stores for transfer to warships at sea. | 1077 | other
X | Non Merchant | X1 | Non Merchant | X11 | Non Merchant Ships | X11C | Naval/Naval Auxiliary | 2 | AU | X11C2AU | Unknown Function, Naval/Naval Auxiliary | A large naval vessel with an unknown function | 1077 | other
X | Non Merchant | X1 | Non Merchant | X11 | Non Merchant Ships | X11C | Naval/Naval Auxiliary | 2 | MA | X11C2MA | Naval Small Craft | Any small undefined naval vessels | 1077 | other
X | Non Merchant | X1 | Non Merchant | X11 | Non Merchant Ships | X11C | Naval/Naval Auxiliary | 2 | MH | X11C2MH | Minehunter | A naval vessel equipped for detecting explosive marine mines | 1077 | other
X | Non Merchant | X1 | Non Merchant | X11 | Non Merchant Ships | X11C | Naval/Naval Auxiliary | 2 | MT | X11C2MT | Troopship | A naval auxiliary vessel. Designed for carrying troops | 1077 | other
X | Non Merchant | X1 | Non Merchant | X11 | Non Merchant Ships | X11C | Naval/Naval Auxiliary | 2 | MU | X11C2MU | Munitions Carrier | A naval auxiliary Vessel for the carriage of munitions | 1077 | other
X | Non Merchant | X1 | Non Merchant | X11 | Non Merchant Ships | X11C | Naval/Naval Auxiliary | 2 | NA | X11C2NA | Aircraft Carrier | A combat vessel designed to enable the carriage, take off and landing of aircraft | 1077 | other
X | Non Merchant | X1 | Non Merchant | X11 | Non Merchant Ships | X11C | Naval/Naval Auxiliary | 2 | NB | X11C2NB | Command Vessel | A naval vessel used as a command centre for military operations | 1077 | other
X | Non Merchant | X1 | Non Merchant | X11 | Non Merchant Ships | X11C | Naval/Naval Auxiliary | 2 | NC | X11C2NC | Corvette | A combat vessel smaller than a destroyer, often armed for antisubmarine operations | 1077 | other
X | Non Merchant | X1 | Non Merchant | X11 | Non Merchant Ships | X11C | Naval/Naval Auxiliary | 2 | ND | X11C2ND | Destroyer | A combat vessel, which is small, fast, highly manoeuverable. Armed with guns, torpedoes, depth charges, and guided missiles | 1077 | other
X | Non Merchant | X1 | Non Merchant | X11 | Non Merchant Ships | X11C | Naval/Naval Auxiliary | 2 | NF | X11C2NF | Frigate | A combat vessel, usually of 4,000 to 9,000 displacement tons, that is larger than a destroyer and smaller than a cruiser, used primarily for escort duty | 1077 | other
X | Non Merchant | X1 | Non Merchant | X11 | Non Merchant Ships | X11C | Naval/Naval Auxiliary | 2 | NH | X11C2NH | Helicopter Carrier | A combat vessel designed to enable the carriage, take off and landing of helicopters | 1077 | other
X | Non Merchant | X1 | Non Merchant | X11 | Non Merchant Ships | X11C | Naval/Naval Auxiliary | 2 | NW | X11C2NW | Weapons Trials Vessel | A naval auxiliary vessel for testing and conducting trails on any weapon systems | 1077 | other
X | Non Merchant | X1 | Non Merchant | X11 | Non Merchant Ships | X11C | Naval/Naval Auxiliary | 3 | MX | X11C3MX | Logistics Vessel (Naval Ro-Ro Cargo) | A naval auxiliary vessel. With ro-ro capability | 1077 | other
X | Non Merchant | X1 | Non Merchant | X11 | Non Merchant Ships | X11C | Naval/Naval Auxiliary | 3 | NI | X11C3NI | Infantry Landing Craft | A combat vessel with a bow ramp for landing or loading infantry | 1077 | other
X | Non Merchant | X1 | Non Merchant | X11 | Non Merchant Ships | X11C | Naval/Naval Auxiliary | 3 | NL | X11C3NL | Landing Ship (Dock Type) | A combat vessel designed for the transport of troops, using a semi submersible dock to launch landing craft or helicopters, and with ro-ro ramp facilities | 1077 | other
X | Non Merchant | X1 | Non Merchant | X11 | Non Merchant Ships | X11C | Naval/Naval Auxiliary | 3 | NT | X11C3NT | Tank Landing Craft | A combat vessel with strengthened bow ro-ro ramp for loading and discharge of tanks and other military vehicles | 1077 | other
X | Non Merchant | X1 | Non Merchant | X11 | Non Merchant Ships | X11D | Other Non Merchant Ships | 2 | QT | X11D2QT | Training Ship, Stationary | A stationary vessel used for the purpose of training | 1077 | other
X | Non Merchant | X1 | Non Merchant | X11 | Non Merchant Ships | X11D | Other Non Merchant Ships | 2 | XA | X11D2XA | Accommodation Vessel, Stationary | A stationary accommodation vessel | 1077 | other
X | Non Merchant | X1 | Non Merchant | X11 | Non Merchant Ships | X11D | Other Non Merchant Ships | 2 | XM | X11D2XM | Museum, Stationary | A stationary vessel of interest preserved as a museum exhibit | 1077 | other
X | Non Merchant | X1 | Non Merchant | X11 | Non Merchant Ships | X11D | Other Non Merchant Ships | 2 | XR | X11D2XR | Restaurant Vessel, Stationary | A stationary vessel used as a floating restaurant. | 1077 | other
X | Non Merchant | X1 | Non Merchant | X11 | Non Merchant Ships | X11D | Other Non Merchant Ships | 2 | XS | X11D2XS | Radio Station Vessel | A vessel specifically adapted for used as a radio broadcasting station | 1077 | other
Y | Non Propelled | Y1 | Non Propelled | Y11 | Non Propelled | Y11A | Non Propelled Barge | 5 | BA | Y11A5BA | Bulk Aggregates Barge, non propelled | A non propelled barge for the carriage of bulk aggregates | 1077 | other
Y | Non Propelled | Y1 | Non Propelled | Y11 | Non Propelled | Y11A | Non Propelled Barge | 5 | BH | Y11A5BH | Covered Bulk Cargo Barge, non propelled | A non propelled covered barge for the carriage of bulk cargoes | 1077 | other
Y | Non Propelled | Y1 | Non Propelled | Y11 | Non Propelled | Y11A | Non Propelled Barge | 5 | BT | Y11A5BT | Bulk Cement Barge, non propelled | A non propelled barge for the carriage of bulk cement | 1077 | other
Y | Non Propelled | Y1 | Non Propelled | Y11 | Non Propelled | Y11A | Non Propelled Barge | 5 | FH | Y11A5FH | Fish Storage Barge, non propelled | A non propelled barge for the storage of live fish | 1077 | other
Y | Non Propelled | Y1 | Non Propelled | Y11 | Non Propelled | Y11A | Non Propelled Barge | 5 | GC | Y11A5GC | General Cargo Barge, non propelled | A barge without means of independent propulsion which carries break bulk cargoes, may be single or multi decked. | 1077 | other
Y | Non Propelled | Y1 | Non Propelled | Y11 | Non Propelled | Y11A | Non Propelled Barge | 5 | LA | Y11A5LA | Bitumen Tank Barge, non propelled | A non propelled tank barge for the carriage of bitumen/asphalt | 1077 | other
Y | Non Propelled | Y1 | Non Propelled | Y11 | Non Propelled | Y11A | Non Propelled Barge | 5 | QJ | Y11A5QJ | Trans Shipment Barge, non propelled | A non propelled pontoon used for the storage and or trans shipment of cargoes | 1077 | other
Y | Non Propelled | Y1 | Non Propelled | Y11 | Non Propelled | Y11A | Non Propelled Barge | 5 | QO | Y11A5QO | Water Tank Barge, non propelled | A non propelled tank barge for the carriage of water | 1077 | other
Y | Non Propelled | Y1 | Non Propelled | Y11 | Non Propelled | Y11A | Non Propelled Barge | 5 | SH | Y11A5SH | Hopper Barge, non propelled | A bottom discharging or split hull barge. | 1077 | other
Y | Non Propelled | Y1 | Non Propelled | Y11 | Non Propelled | Y11A | Non Propelled Barge | 5 | SX | Y11A5SX | Cement Storage Barge, non propelled | A barge with pumping facilities for loading & discharging cement. | 1077 | other
Y | Non Propelled | Y1 | Non Propelled | Y11 | Non Propelled | Y11A | Non Propelled Barge | 5 | TC | Y11A5TC | Chemical Tank Barge, non propelled | A non propelled tank barge for the carriage of chemicals | 1077 | other
Y | Non Propelled | Y1 | Non Propelled | Y11 | Non Propelled | Y11A | Non Propelled Barge | 5 | TG | Y11A5TG | LPG Tank Barge, non propelled | A non propelled tank barge for the carriage of LPG | 1077 | other
Y | Non Propelled | Y1 | Non Propelled | Y11 | Non Propelled | Y11A | Non Propelled Barge | 5 | TP | Y11A5TP | Products Tank Barge, non propelled | A non propelled tank barge for the carriage of oil products | 1077 | other
Y | Non Propelled | Y1 | Non Propelled | Y11 | Non Propelled | Y11A | Non Propelled Barge | 5 | TR | Y11A5TR | Chemical/Products Tank Barge, non propelled | A non propelled tank barge for the carriage of chemicals or oil products | 1077 | other
Y | Non Propelled | Y1 | Non Propelled | Y11 | Non Propelled | Y11A | Non Propelled Barge | 5 | TV | Y11A5TV | Crude Oil Tank Barge, non propelled | A non propelled tank barge for the carriage of crude oil | 1077 | other
Y | Non Propelled | Y1 | Non Propelled | Y11 | Non Propelled | Y11B | Pontoon | 3 | DC | Y11B3DC | Deck Cargo Pontoon, semi submersible | A non propelled semi submersible pontoon for the carriage of general deck cargoes | 1077 | other
Y | Non Propelled | Y1 | Non Propelled | Y11 | Non Propelled | Y11B | Pontoon | 3 | WJ | Y11B3WJ | Jacket Launching Pontoon, semi submersible | A semi submersible pontoon designed for positioning and launching jackets for offshore use | 1077 | other
Y | Non Propelled | Y1 | Non Propelled | Y11 | Non Propelled | Y11B | Pontoon | 4 | DB | Y11B4DB | Bucket Dredger Pontoon | A non propelled dredger pontoon fitted with an endless chain of buckets lowered to the sea bed | 1077 | other
Y | Non Propelled | Y1 | Non Propelled | Y11 | Non Propelled | Y11B | Pontoon | 4 | DC | Y11B4DC | Deck Cargo Pontoon, non propelled | A non propelled pontoon for the carriage of general deck cargoes | 1077 | other
Y | Non Propelled | Y1 | Non Propelled | Y11 | Non Propelled | Y11B | Pontoon | 4 | DG | Y11B4DG | Grab Dredger Pontoon | A non propelled dredger pontoon fitted with a system of grabs | 1077 | other
Y | Non Propelled | Y1 | Non Propelled | Y11 | Non Propelled | Y11B | Pontoon | 4 | DS | Y11B4DS | Suction Dredger Pontoon | A non propelled dredger pontoon fitted with suction equipment | 1077 | other
Y | Non Propelled | Y1 | Non Propelled | Y11 | Non Propelled | Y11B | Pontoon | 4 | DU | Y11B4DU | Dredging Pontoon, unknown dredging type | A non propelled pontoon with an unknown dredging mechanism | 1077 | other
Y | Non Propelled | Y1 | Non Propelled | Y11 | Non Propelled | Y11B | Pontoon | 4 | DW | Y11B4DW | Water-injection Dredging Pontoon | A non propelled dredger pontoon equipped to inject water into settled sediment which then moves under the influence of gravity and/or density gradients | 1077 | other
Y | Non Propelled | Y1 | Non Propelled | Y11 | Non Propelled | Y11B | Pontoon | 4 | SC | Y11B4SC | Crane Vessel, non propelled | A non self propelled vessel equipped with a large crane for lifting operations | 1077 | other
Y | Non Propelled | Y1 | Non Propelled | Y11 | Non Propelled | Y11B | Pontoon | 4 | WE | Y11B4WE | Power Station Pontoon, non propelled | A non propelled pontoon used for the purpose of electricity generation | 1077 | other
Y | Non Propelled | Y1 | Non Propelled | Y11 | Non Propelled | Y11B | Pontoon | 4 | WL | Y11B4WL | Sheerlegs Pontoon | A pontoon with sheerlegs for lifting | 1077 | other
Y | Non Propelled | Y1 | Non Propelled | Y11 | Non Propelled | Y11B | Pontoon | 4 | WO | Y11B4WO | Desalination Pontoon, non propelled | A non propelled pontoon for the provision of desalination facilities | 1077 | other
Y | Non Propelled | Y1 | Non Propelled | Y11 | Non Propelled | Y11B | Pontoon | 4 | WS | Y11B4WS | Shopping Complex | A vessel adapted for uses as a shopping complex | 1077 | other
Y | Non Propelled | Y1 | Non Propelled | Y11 | Non Propelled | Y11B | Pontoon | 4 | WT | Y11B4WT | Steam Supply Pontoon, non propelled | A non propelled pontoon used for the purpose of generating a steam supply | 1077 | other
Y | Non Propelled | Y1 | Non Propelled | Y11 | Non Propelled | Y11B | Pontoon | 4 | WV | Y11B4WV | Car Park | A vessel used as a floating car park. | 1077 | other
Y | Non Propelled | Y1 | Non Propelled | Y11 | Non Propelled | Y11B | Pontoon | 4 | WW | Y11B4WW | Work/Maintenance Pontoon, non propelled | A non propelled pontoon used for working or maintenance functions | 1077 | other
Y | Non Propelled | Y1 | Non Propelled | Y11 | Non Propelled | Y11B | Pontoon | 4 | XX | Y11B4XX | Pontoon (Function Unknown) | A non propelled pontoon whose function is unknown | 1077 | other
Z | Non Ship Structures | Z1 | Non Ship Structures | Z11 | Non Ship Structures | Z11A | Air Cushion Vehicle (Hovercraft) | 4 | PR | Z11A4PR | Air Cushion Vehicle Passenger/Ro-Ro Ship (Vehicles) | An air cushion vehicle or hovercraft used for the purpose of transporting passengers and ro-ro vehicles | 1077 | other
Z | Non Ship Structures | Z1 | Non Ship Structures | Z11 | Non Ship Structures | Z11A | Air Cushion Vehicle (Hovercraft) | 4 | PS | Z11A4PS | Air Cushion Vehicle Passenger | An air cushion vehicle or hovercraft used for the purpose of transporting passengers | 1077 | other
Z | Non Ship Structures | Z1 | Non Ship Structures | Z11 | Non Ship Structures | Z11A | Air Cushion Vehicle (Hovercraft) | 4 | SJ | Z11A4SJ | Air Cushion Vehicle, work vessel | An air cushioned vehicle or hovercraft specifically designed as a work vessel | 1077 | other
Z | Non Ship Structures | Z1 | Non Ship Structures | Z11 | Non Ship Structures | Z11A | Air Cushion Vehicle (Hovercraft) | 4 | SK | Z11A4SK | Wing In Ground Effect Vessel | A vessel designed to run at high speed using foils to create an air cushion raising the vessel just off the waters surface | 1077 | other
Z | Non Ship Structures | Z1 | Non Ship Structures | Z11 | Non Ship Structures | Z11A | Air Cushion Vehicle (Hovercraft) | 4 | SQ | Z11A4SQ | Air Cushion Vehicle Patrol Vessel | An air cushion vehicle or hovercraft used as a patrol vessel (perhaps change to work vessel) | 1077 | other
Z | Non Ship Structures | Z1 | Non Ship Structures | Z11 | Non Ship Structures | Z11B | Floating Dock | 4 | WA | Z11B4WA | Dock Gate | A dock gate | 1077 | other
Z | Non Ship Structures | Z1 | Non Ship Structures | Z11 | Non Ship Structures | Z11B | Floating Dock | 4 | WF | Z11B4WF | Floating Dock | A submersible unit constructed and fitted out to dry dock ships whilst afloat. | 1077 | other
Z | Non Ship Structures | Z1 | Non Ship Structures | Z11 | Non Ship Structures | Z11B | Floating Dock | 4 | WM | Z11B4WM | Mechanical Lift Dock | A lifting dock facility using winches to lower and raise platform | 1077 | other
Z | Non Ship Structures | Z1 | Non Ship Structures | Z11 | Non Ship Structures | Z11C | Platform | 3 | ZA | Z11C3ZA | Accommodation Platform, semi submersible | A semi submersible offshore accommodation platform | 1077 | other
Z | Non Ship Structures | Z1 | Non Ship Structures | Z11 | Non Ship Structures | Z11C | Platform | 3 | ZE | Z11C3ZE | Drilling Rig, semi submersible | A semi submersible offshore drilling rig | 1077 | other
Z | Non Ship Structures | Z1 | Non Ship Structures | Z11 | Non Ship Structures | Z11C | Platform | 3 | ZG | Z11C3ZG | Diving Support Platform, semi submersible | A semi submersible diving support platform | 1077 | other
Z | Non Ship Structures | Z1 | Non Ship Structures | Z11 | Non Ship Structures | Z11C | Platform | 3 | ZK | Z11C3ZK | Pipe layer Platform, semi submersible | A semi submersible offshore pipe layer platform | 1077 | other
Z | Non Ship Structures | Z1 | Non Ship Structures | Z11 | Non Ship Structures | Z11C | Platform | 3 | ZM | Z11C3ZM | Maintenance Platform, semi Submersible | A semi submersible offshore maintenance platform | 1077 | other
Z | Non Ship Structures | Z1 | Non Ship Structures | Z11 | Non Ship Structures | Z11C | Platform | 4 | ZA | Z11C4ZA | Accommodation Platform, jack up | A jack up offshore accommodation platform | 1077 | other
Z | Non Ship Structures | Z1 | Non Ship Structures | Z11 | Non Ship Structures | Z11C | Platform | 4 | ZC | Z11C4ZC | Crane Platform, jack up | A jack up offshore crane platform | 1077 | other
Z | Non Ship Structures | Z1 | Non Ship Structures | Z11 | Non Ship Structures | Z11C | Platform | 4 | ZD | Z11C4ZD | Drilling Rig, jack up | A jack up offshore drilling rig | 1077 | other
Z | Non Ship Structures | Z1 | Non Ship Structures | Z11 | Non Ship Structures | Z11C | Platform | 4 | ZM | Z11C4ZM | Support Platform, jack up | A non-propelled jack up vessel for offshore support | 1077 | other
Z | Non Ship Structures | Z1 | Non Ship Structures | Z11 | Non Ship Structures | Z11C | Platform | 4 | ZS | Z11C4ZS | Supply Platform, jack up | A supply platform, jack up | 1077 | other
Z | Non Ship Structures | Z1 | Non Ship Structures | Z11 | Non Ship Structures | Z11D | Buoy | 4 | XN | Z11D4XN | Mooring Buoy | A mooring buoy | 1077 | other
Z | Non Ship Structures | Z1 | Non Ship Structures | Z11 | Non Ship Structures | Z11E | Linkspan/Jetty | 4 | WK | Z11E4WK | Linkspan/Jetty | Any classified linkspan, jetty or floating access pontoon | 1077 | other