## vessel_parameters
Requested by
parameter_key | parameter_label | parameter_description | source_db | source_tbl | source_col | source_type | causes_corrosion | causes_fatigue | vulnerabilities | consequences | inspection
statcode5 | Statcode5 |  | IHS | tblShip | Statcode5 | string | X | X | (X)
year_built | Year built | date in source_col truncated by year | IHS | tblShip | Due_or_Delivered | date | X
dwt | Dead weight |  | IHS | tblShip | Dwt | double | X
gt | Gross tonnage |  | IHS | tblShip | Gt | double | X | X
length |  | Length between perpendiculars | IHS | tblShip | LOA | double | X |  | X
draft | Draft | Design draft | IHS | tblShip | Draft | double | X |  | X
depth |  |  | IHS | tblShip | Depth | double | X |  | X
breadth |  |  | IHS | tblShip | Beam | double | X |  | X
TEU |  | Only for container vessels. | IHS | tblShip | TEU | double | X
operation_profile |  | TO BE DISCUSSED - same as latitude histogram? | AIS | [5 empty] | X
flag |  | String identifying the country of the flag a ship is flying. | IHS | tblShip | Flag | string | X | X
class |  | String identifying the class society. |  |  | Classed_By | string | X | X
building_class | [5 empty] | string | X
n_owner_changes | Number of Owner Changes |  | IHS | tblShip_Ex | Ex_Owner | double | X
av_sailing_time |  | used to evaluate long haul/short haul | AIS |  |  | double | X
n_crew | [5 empty] | double | X
av_time_in_port |  | used to evaluate lay days in port | AIS |  |  | double | X
latitude_histogram |  | used to evaluate a histogram of stay in operational area, water temperature, ice | AIS |  |  |  | X
draught_histogram |  | operational draught from AIS to conclude the ballast ratio | AIS |  |  |  | X
draught_change_frequency |  | evaluate cargo change frequency |  |  |  | double | X
n_detention_frequency |  | no of detentions per time unit (36 months?) | PSC |  |  | double | X
n_deficiency_frequency |  | number of deficiencies per time unit (36?) | PSC |  |  | double | X
next_docking_date |  |  | IHS | tblSurveyDates |  | date | X